## Sheet1
pySWATPlus | Variable | File | Description | Min | Max | Unit | Group
params | lat_ttime | hydrology.hyd | Lateral flow travel time | 0.5 | 180 | days | Hydrology
params | can_max | hydrology.hyd | Maximum canopy storage | 0 | 100 | mm | Hydrology
params | esco | hydrology.hyd | Soil evaporation compensation factor | 0 | 1 | - | Hydrology
params | epco | hydrology.hyd | Plant uptake compensation factor | 0 | 1 | - | Hydrology
params | cn3_swf | hydrology.hyd | Pothole evaporation coefficient | 0 | 1 | - | Hydrology
params | perco | hydrology.hyd | Percolation coefficient | 0 | 1 | - | Hydrology
params | pet_co | hydrology.hyd | Coefficient related to radiation used in PET equation | 0.7 | 1.3 | - | Hydrology
params | latq_co | hydrology.hyd | Lateral flow coefficient | 0 | 1 | - | Hydrology
params | cn_a | cntable.lum | Land use curve number A | 30 | 70 | - | Hydrology
params | cn_b | cntable.lum | Land use curve number B | 50 | 80 | - | Hydrology
params | cn_c | cntable.lum | Land use curve number C | 70 | 90 | - | Hydrology
params | cn_d | cntable.lum | Land use curve number D | 80 | 95 | - | Hydrology
params | gw_flo | aquifer.aqu | Initial groundwater flow | 0 | 2 | mm | Hydrology
params | dep_bot | aquifer.aqu | Depth-mid-slope surface to bottom of aquifer | 0 | 10 | m | Hydrology
params | dep_wt | aquifer.aqu | Depth-mid-slope surface to water table (initial) | 0 | 10 | m | Hydrology
params | no3_n | aquifer.aqu | initial nitrate concentration in shallow aquifer | 0 | 1000 | ppm | Water quality
params | flo_dist | aquifer.aqu | Average flow distance to stream | 0 | 200 | m | Hydrology
params | bf_max | aquifer.aqu | Baseflow rate when entire area is contributing to baseflow | 0 | 2 | mm | Hydrology
params | alpha_bf | aquifer.aqu | Alpha factor for groundwater recession curve | 0 | 1 | 1/days | Hydrology
params | revap | aquifer.aqu | Groundwater revap coefficient | 0.02 | 0.2 | - | Hydrology
params | rchg_dp | aquifer.aqu | Recharge to deep aquifer | 0 | 1 | - | Hydrology
params | spec_yld | aquifer.aqu | Specific yield for shallow aquifer | 0 | 0.5 | - | Hydrology
params | hl_no3n | aquifer.qau | Half-life of nitrate in the shallow aquifer | 0 | 200 | days | Water quality
params | flo_min | aquifer.aqu | Water table depth for return flow to occur | 0 | 50 | m | Hydrology
params | revap_min | aquifer.aqu | Water table depth for revap to occur | 0 | 50 | m | Hydrology
params | fall_tmp | snow.sno | Snowfall temperature | -5 | 5 | deg C | Hydrology
params | melt_tmp | snow.sno | Snow melt base temperature | -5 | 5 | deg C | Hydrology
params | melt_max | snow.sno | Maximum melt rate for snow during year (June 21) | 0 | 10 | mm/deg C/day | Hydrology
params | melt_min | snow.sno | Minimum melt rate for snow during year (Dec 21) | 0 | 10 | mm/deg C/day | Hydrology
params | tmp_lag | snow.sno | Snow pack temperature lag factor | 0 | 1 | - | Hydrology
params | snow_h2o | snow.sno | Minimum snow water content | 0 | 500 | mm | Hydrology
params | cov50 | snow.sno | Fraction of minimum snow water content | 0 | 1 | - | Hydrology
params | snow_init | snow.sno | Initial snow water content at start of simulation | 0 | 1000 | mm | Hydrology
params | dp | tiledrain.str | Depth of drain tube from the soil surface | 0 | 6000 | mm | Hydrology
params | t_fc | tiledrain.str | Time to drain soil to field capacity | 0 | 100 | hrs | Hydrology
params | lag | tiledrain.str | Drain tile lag time | 0 | 100 | hrs | Hydrology
params | rad | tiledrain.str | Effective radius of drains | 3 | 40 | mm | Hydrology
params | dist | tiledrain.str | Distance between two drain tubes or tiles | 7600 | 30000 | mm | Hydrology
params | drain | tiledrain.str | Drainage coefficient | 10 | 51 | mm/day | Hydrology
params | pump | tiledrain.str | Pump capacity | 0 | 10 | mm/hr | Hydrology
params | lat_kast | tiledrain.str | Multiplication factor to determine lateral ksat from SWAT ksat input value | 0.01 | 4 | - | Hydrology
params | lai_noevap | parameters.bsn | Leaf area index at which no evaporation occurs from water surface | 0 | 10 | - | Hydrology
params | sw_init | parameters.bsn | Initial soil water storage expressed as a fraction of field capacity water content | 0 | 1 | - | Hydrology
params | surq_lag | parameters.bsn | Surface runoff lag coefficient | 1 | 24 | - | Hydrology
params | orgn_min | parameters.bsn | Rate factor for humus mineralization of active organic nutrients (N and P) | 0.001 | 0.003 | - | Water quality
params | n_uptake | parameters.bsn | Nitrogen uptake distribution parameter | 0 | 100 | - | Water quality
params | n_perc | parameters.bsn | Nitrate percolation coefficient | 0 | 1 | - | Water quality
params | rsd_decomp | parameters.bsn | Residue decomposition coefficient | 0.02 | 0.1 | - | Water quality
params | msk_co1 | parameters.bsn | Calibration coefficient to control impact of the storage time constant for the reach at bankfull depth | 0 | 10 | - | Hydrology
params | msk_co2 | parameters.bsn | Calibration coefficient used to control impact of the storage time constant for low flow | 0 | 10 | - | Hydrology
params | msk_x | parameters.bsn | Weighting factor control relative importance of inflow rate and outflow rate in determining storage on reach | 0 | 0.3 | - | Hydrology
params | nperco_lchtile | parameters.bsn | Concentration coefficient for tile flow and leach from bottom layer | 0 | 1 | - | Water quality
params | evap_adj | parameters.bsn | Reach evaporation adjustment factor | 0.5 | 1 | - | Hydrology
params | scoef | parameters.bsn | Channel storage coefficient | 0 | 1 | - | Hydrology
params | denit_exp | parameters.bsn | Denitrification expoential rate coefficient | 0 | 3 | - | Water quality
params | denit_frac | parameters.bsn | Denitrification threshold water content | 0 | 1 | - | Water quality
params | n_fix_max | parameters.bsn | Maximum daily-n fixation | 1 | 20 | kg/ha | Water quality
params | rsd_decay | parameters.bsn | Minimum daily residue decay | 0 | 0.05 | - | Water quality
params | rsd_cover | parameters.bsn | Residue cover factor for computing fraction of cover | 0.1 | 0.5 | - | Water quality
params | surq_exp | parameters.bsn | Exponential coeffcient for overland flow | 1 | 3 | - | Hydrology
params | exp_co | nutrients.sol | Depth coefficient to adjust concentrations for depth | 0 | 1 | - | Water quality
params | nitrate | nutrients.sol | Nitrate in soil surface | 0 | 100 | - | Water quality
params | fr_hum_act | nutrients.sol | Fraction of soil humus that is active | 0 | 1 | - | Water quality
params | hum_c_n | nutrients.sol | Humus C:N ratio | 8 | 12 | - | Water quality
params | ovn | ovn_table.lum | Overland flow mannings n (ovn_mean, ovn_min, ovn_max) | 0.01 | 0.7 | - | Hydrology
tpl_params | awc | soils.sol | Available water capacity of soil layer | 0 | 1 | mm/mm | Hydrology
tpl_params | soil_k | soils.sol | Saturated hydraulic conductivity of soil layer | 0 | 2000 | mm/hr | Hydrology
tpl_params | rsd_init | plant.ini | Initial residue cover | 0 | 10000 | kg/ha | Water quality
tpl_params | fert | lum.dtl | Nitrogen fertilizer amount | 0 | 1000 | kg N/ha | Water quality