## Sheet1
pySWATPlus | Variable | File | Description | Min | Max | Unit | Group | mu | mu_star | sigma | mu_star_conf | Standardized SI (%)
params | hl_no3n | aquifer.qau | Half-life of nitrate in the shallow aquifer | 0 | 200 | days | Water quality | 42.5031 | 42.5031 | 142.5536 | 48.3632 | 31.462 | 31.462
params | dep_bot | aquifer.aqu | Depth-mid-slope surface to bottom of aquifer | 0 | 10 | m | Hydrology | 25.2629 | 29.7933 | 150.2678 | 52.731 | 22.0538 | 53.5158
params | flo_min | aquifer.aqu | Water table depth for return flow to occur | 0 | 50 | m | Hydrology | 13.7744 | 13.7744 | 54.2987 | 19.2988 | 10.1962 | 63.712
tpl_params | soil_k | soils.sol | Saturated hydraulic conductivity of soil layer | 0 | 2000 | mm/hr | Hydrology | 6.1054 | 9.0465 | 39.6437 | 13.9681 | 6.6965 | 70.4084
params | no3_n | aquifer.aqu | initial nitrate concentration in shallow aquifer | 0 | 1000 | ppm | Water quality | 6.3928 | 6.3928 | 31.6812 | 11.5017 | 4.7321 | 75.1406
params | cov50 | snow.sno | Fraction of minimum snow water content | 0 | 1 | - | Hydrology | 4.5202 | 4.5204 | 23.064 | 8.1628 | 3.3461 | 78.4867
params | melt_tmp | snow.sno | Snow melt base temperature | -5 | 5 | deg C | Hydrology | 3.5283 | 4.0459 | 14.0045 | 4.8392 | 2.9949 | 81.4816
params | dp | tiledrain.str | Depth of drain tube from the soil surface | 0 | 6000 | mm | Hydrology | -3.5626 | 3.5626 | 19.0591 | 6.7533 | 2.6371 | 84.1187
tpl_params | awc | soils.sol | Available water capacity of soil layer | 0 | 1 | mm/mm | Hydrology | 0.89151 | 2.2971 | 9.2242 | 3.1297 | 1.7004 | 85.8191
params | dep_wt | aquifer.aqu | Depth-mid-slope surface to water table (initial) | 0 | 10 | m | Hydrology | -1.9889 | 2.2317 | 11.3167 | 3.8964 | 1.6519 | 87.471
params | perco | hydrology.hyd | Percolation coefficient | 0 | 1 | - | Hydrology | 2.2202 | 2.2202 | 5.814 | 2.1179 | 1.6435 | 89.1145
params | latq_co | hydrology.hyd | Lateral flow coefficient | 0 | 1 | - | Hydrology | -2.1643 | 2.1643 | 6.5013 | 2.302 | 1.602 | 90.7166
params | melt_max | snow.sno | Maximum melt rate for snow during year (June 21) | 0 | 10 | mm/deg C/day | Hydrology | 0.42743 | 1.7312 | 6.4731 | 2.138 | 1.2815 | 91.9981
params | melt_min | snow.sno | Minimum melt rate for snow during year (Dec 21) | 0 | 10 | mm/deg C/day | Hydrology | 0.42743 | 1.7312 | 6.4731 | 2.138 | 1.2815 | 93.2796
params | revap_min | aquifer.aqu | Water table depth for revap to occur | 0 | 50 | m | Hydrology | -1.593 | 1.5958 | 8.7192 | 3.041 | 1.1812 | 94.4608
params | spec_yld | aquifer.aqu | Specific yield for shallow aquifer | 0 | 0.5 | - | Hydrology | -1.1382 | 1.1844 | 3.1695 | 1.1019 | 0.87675 | 95.3375
params | alpha_bf | aquifer.aqu | Alpha factor for groundwater recession curve | 0 | 1 | 1/days | Hydrology | -0.83349 | 1.0881 | 4.7564 | 1.6268 | 0.80545 | 96.143
params | snow_h2o | snow.sno | Minimum snow water content | 0 | 500 | mm | Hydrology | -1.0137 | 1.057 | 4.3234 | 1.4822 | 0.78242 | 96.9254
params | fall_tmp | snow.sno | Snowfall temperature | -5 | 5 | deg C | Hydrology | 0.73091 | 0.73128 | 3.996 | 1.4385 | 0.54132 | 97.4667
params | esco | hydrology.hyd | Soil evaporation compensation factor | 0 | 1 | - | Hydrology | -0.72382 | 0.72382 | 2.0815 | 0.71371 | 0.53579 | 98.0025
params | snow_init | snow.sno | Initial snow water content at start of simulation | 0 | 1000 | mm | Hydrology | -0.52748 | 0.64638 | 3.2243 | 1.1604 | 0.47847 | 98.481
params | gw_flo | aquifer.aqu | Initial groundwater flow | 0 | 2 | mm | Hydrology | 0.60481 | 0.60481 | 2.0733 | 0.74117 | 0.4477 | 98.9287
params | rchg_dp | aquifer.aqu | Recharge to deep aquifer | 0 | 1 | - | Hydrology | 0.34554 | 0.48265 | 1.1614 | 0.37346 | 0.35727 | 99.286
params | t_fc | tiledrain.str | Time to drain soil to field capacity | 0 | 100 | hrs | Hydrology | 0.22693 | 0.22694 | 1.1808 | 0.40881 | 0.16799 | 99.454
params | epco | hydrology.hyd | Plant uptake compensation factor | 0 | 1 | - | Hydrology | -0.13816 | 0.13859 | 0.39898 | 0.13978 | 0.10259 | 99.5565
params | pet_co | hydrology.hyd | Coefficient related to radiation used in PET equation | 0.7 | 1.3 | - | Hydrology | -0.12233 | 0.12233 | 0.33882 | 0.11991 | 0.09055 | 99.6471
params | cn_c | cntable.lum | Land use curve number C | 70 | 90 | - | Hydrology | -0.081111 | 0.081111 | 0.2967 | 0.10524 | 0.060041 | 99.7071
params | can_max | hydrology.hyd | Maximum canopy storage | 0 | 100 | mm | Hydrology | 0.00535 | 0.07995 | 0.23509 | 0.077724 | 0.059181 | 99.7663
params | fr_hum_act | nutrients.sol | Fraction of soil humus that is active | 0 | 1 | - | Water quality | 0.066583 | 0.068039 | 0.26454 | 0.094405 | 0.050364 | 99.8167
params | sw_init | parameters.bsn | Initial soil water storage expressed as a fraction of field capacity water content | 0 | 1 | - | Hydrology | -0.020817 | 0.051194 | 0.20875 | 0.070473 | 0.037896 | 99.8546
params | cn3_swf | hydrology.hyd | Pothole evaporation coefficient | 0 | 1 | - | Hydrology | 0.042017 | 0.042017 | 0.15226 | 0.05384 | 0.031102 | 99.8857
params | rsd_decay | parameters.bsn | Minimum daily residue decay | 0 | 0.05 | - | Water quality | -0.029506 | 0.029506 | 0.083624 | 0.028597 | 0.021841 | 99.9075
params | cn_d | cntable.lum | Land use curve number D | 80 | 95 | - | Hydrology | -0.024156 | 0.024156 | 0.123 | 0.044648 | 0.017881 | 99.9254
params | denit_frac | parameters.bsn | Denitrification threshold water content | 0 | 1 | - | Water quality | 0.023561 | 0.023561 | 0.088068 | 0.031221 | 0.017441 | 99.9428
params | revap | aquifer.aqu | Groundwater revap coefficient | 0.02 | 0.2 | - | Hydrology | 0.0090944 | 0.016294 | 0.054559 | 0.018651 | 0.012062 | 99.9549
params | cn_b | cntable.lum | Land use curve number B | 50 | 80 | - | Hydrology | -0.015506 | 0.015506 | 0.060814 | 0.02158 | 0.011478 | 99.9664
tpl_params | fert | lum.dtl | Nitrogen fertilizer amount | 0 | 1000 | kg N/ha | Water quality | 0.012283 | 0.012283 | 0.053298 | 0.018691 | 0.0090925 | 99.9755
params | nitrate | nutrients.sol | Nitrate in soil surface | 0 | 100 | - | Water quality | 0.011533 | 0.011533 | 0.054182 | 0.019545 | 0.0085373 | 99.984
params | denit_exp | parameters.bsn | Denitrification expoential rate coefficient | 0 | 3 | - | Water quality | -0.0055278 | 0.0055278 | 0.011008 | 0.0038523 | 0.0040918 | 99.9881
params | drain | tiledrain.str | Drainage coefficient | 10 | 51 | mm/day | Hydrology | -0.0045778 | 0.0045778 | 0.01746 | 0.0062461 | 0.0033886 | 99.9915
params | orgn_min | parameters.bsn | Rate factor for humus mineralization of active organic nutrients (N and P) | 0.001 | 0.003 | - | Water quality | 0.0042611 | 0.0042611 | 0.014454 | 0.0050423 | 0.0031542 | 99.9946
params | nperco_lchtile | parameters.bsn | Concentration coefficient for tile flow and leach from bottom layer | 0 | 1 | - | Water quality | -0.0019056 | 0.0019056 | 0.010312 | 0.0036282 | 0.0014105 | 99.9961
tpl_params | rsd_init | plant.ini | Initial residue cover | 0 | 10000 | kg/ha | Water quality | 0.00056667 | 0.0016333 | 0.0052012 | 0.0017886 | 0.001209 | 99.9973
params | cn_a | cntable.lum | Land use curve number A | 30 | 70 | - | Hydrology | 0.00042778 | 0.0010611 | 0.0042696 | 0.00146 | 0.00078546 | 99.9981
params | n_perc | parameters.bsn | Nitrate percolation coefficient | 0 | 1 | - | Water quality | -0.00093333 | 0.00093333 | 0.0029726 | 0.0010413 | 0.00069088 | 99.9987
params | ovn | ovn_table.lum | Overland flow mannings n (ovn_mean, ovn_min, ovn_max) | 0.01 | 0.7 | - | Hydrology | 0.00092222 | 0.00092222 | 0.0047758 | 0.0016448 | 0.00068265 | 99.9994
params | n_uptake | parameters.bsn | Nitrogen uptake distribution parameter | 0 | 100 | - | Water quality | -0.00048889 | 0.00068889 | 0.0023148 | 0.00080468 | 0.00050994 | 99.9999
params | tmp_lag | snow.sno | Snow pack temperature lag factor | 0 | 1 | - | Hydrology | -7.2222e-05 | 8.3333e-05 | 0.00042814 | 0.00014884 | 6.1686e-05 | 100
params | bf_max | aquifer.aqu | Baseflow rate when entire area is contributing to baseflow | 0 | 2 | mm | Hydrology | 0 | 0 | 0 | 0 | 0 | 100
params | flo_dist | aquifer.aqu | Average flow distance to stream | 0 | 200 | m | Hydrology | 0 | 0 | 0 | 0 | 0 | 100
params | lat_ttime | hydrology.hyd | Lateral flow travel time | 0.5 | 180 | days | Hydrology | 0 | 0 | 0 | 0 | 0 | 100
params | exp_co | nutrients.sol | Depth coefficient to adjust concentrations for depth | 0 | 1 | - | Water quality | 0 | 0 | 0 | 0 | 0 | 100
params | hum_c_n | nutrients.sol | Humus C:N ratio | 8 | 12 | - | Water quality | 0 | 0 | 0 | 0 | 0 | 100
params | evap_adj | parameters.bsn | Reach evaporation adjustment factor | 0.5 | 1 | - | Hydrology | 0 | 0 | 0 | 0 | 0 | 100
params | lai_noevap | parameters.bsn | Leaf area index at which no evaporation occurs from water surface | 0 | 10 | - | Hydrology | 0 | 0 | 0 | 0 | 0 | 100
params | msk_co1 | parameters.bsn | Calibration coefficient to control impact of the storage time constant for the reach at bankfull depth | 0 | 10 | - | Hydrology | 0 | 0 | 0 | 0 | 0 | 100
params | msk_co2 | parameters.bsn | Calibration coefficient used to control impact of the storage time constant for low flow | 0 | 10 | - | Hydrology | 0 | 0 | 0 | 0 | 0 | 100
params | msk_x | parameters.bsn | Weighting factor control relative importance of inflow rate and outflow rate in determining storage on reach | 0 | 0.3 | - | Hydrology | 0 | 0 | 0 | 0 | 0 | 100
params | n_fix_max | parameters.bsn | Maximum daily-n fixation | 1 | 20 | kg/ha | Water quality | 0 | 0 | 0 | 0 | 0 | 100
params | rsd_cover | parameters.bsn | Residue cover factor for computing fraction of cover | 0.1 | 0.5 | - | Water quality | 0 | 0 | 0 | 0 | 0 | 100
params | rsd_decomp | parameters.bsn | Residue decomposition coefficient | 0.02 | 0.1 | - | Water quality | 0 | 0 | 0 | 0 | 0 | 100
params | scoef | parameters.bsn | Channel storage coefficient | 0 | 1 | - | Hydrology | 0 | 0 | 0 | 0 | 0 | 100
params | surq_exp | parameters.bsn | Exponential coeffcient for overland flow | 1 | 3 | - | Hydrology | 0 | 0 | 0 | 0 | 0 | 100
params | surq_lag | parameters.bsn | Surface runoff lag coefficient | 1 | 24 | - | Hydrology | 0 | 0 | 0 | 0 | 0 | 100
params | dist | tiledrain.str | Distance between two drain tubes or tiles | 7600 | 30000 | mm | Hydrology | 0 | 0 | 0 | 0 | 0 | 100
params | lag | tiledrain.str | Drain tile lag time | 0 | 100 | hrs | Hydrology | 0 | 0 | 0 | 0 | 0 | 100
params | lat_ksat | tiledrain.str | Multiplication factor to determine lateral ksat from SWAT ksat input value | 0.01 | 4 | - | Hydrology | 0 | 0 | 0 | 0 | 0 | 100
params | pump | tiledrain.str | Pump capacity | 0 | 10 | mm/hr | Hydrology | 0 | 0 | 0 | 0 | 0 | 100
params | rad | tiledrain.str | Effective radius of drains | 3 | 40 | mm | Hydrology | 0 | 0 | 0 | 0 | 0 | 100